## Sheet1
Photodiode parameters | [6 empty] | Optics parameters
R | 0.6 | A/W | Photodiode responsivity |  |  |  | Light Output | 5 | mW |  | Particle Diameter | 0.5 | um
Cj | 20 | pF | Photodiode capacitance |  |  |  | Focus Diameter | 1 | mm |  | Frequency | 100 | Hz
Diode area | 10 | mm^2 |  |  |  |  | Distance to diode | 10 | mm
Detector circuit parameters | [6 empty] | Flow parameters
Ca | 10 | pF |  |  |  |  | Fan Flow Rate | 50 | mL/min
Cf | 10 | pF |  |  |  |  | Inlet diameter | 10 | mm
Rf | 500 | Mohm | Feedback resistor
GBP | 10 | MHz | Op Amp gain bandwidth product
Scattered Power | 0.0099472 | nW | Light power on photodiode |  |  |  | Flux | 6.3662 | mW/mm^2 |  | Flow velocity | 1.061 | cm/s
Ip | 0.0059683 | nA | Output current |  |  |  | Cross section | 1.9635e-07 | mm^2 |  | Tpart | 0.094248 | s
Vout | 0.0029842 | V | Output voltage |  |  |  | Reflected power | 1.25 | nW |  | Cmax | 100 | #/cm^3
In | 5.755e-05 | nA | Current noise |  |  |  | Flux at diode | 0.00099472 | nW/mm^2 |  |  | 10.6103
fop | 31.831 | Hz | Bandwidth |  |  |  | Power at diode | 0.0099472 | nW
| 8920.6206 | Hz
0.0005236
Particle Diameter [um] | Cross section [mm^2] | Reflected power [ nW] | Flux at diode [nW/mm^2] | Power at diode [nW] | Output Current [nA] | Output Voltage [V] | SNR | Settling Velocity | Stokes Number [ Settling] | Stokes Number [impaction]
0.1 | 7.854e-09 | 0.05 | 3.9789e-05 | 0.00039789 | 0.00023873 | 0.00011937 | 4.1483 | 2.9424e-07 | 0.003122 | 3.1863e-08
0.5 | 1.9635e-07 | 1.25 | 0.00099472 | 0.0099472 | 0.0059683 | 0.0029842 | 103.7066 | 7.356e-06 | 0.01561 | 7.9657e-07
1 | 7.854e-07 | 5 | 0.0039789 | 0.039789 | 0.023873 | 0.011937 | 414.8262 | 2.9424e-05 | 0.03122 | 3.1863e-06
1.5 | 1.7671e-06 | 11.25 | 0.0089525 | 0.089525 | 0.053715 | 0.026857 | 933.3591 | 6.6204e-05 | 0.04683 | 7.1691e-06
2 | 3.1416e-06 | 20 | 0.015915 | 0.15915 | 0.095493 | 0.047746 | 1659.305 | 0.0001177 | 0.06244 | 1.2745e-05
2.5 | 4.9087e-06 | 31.25 | 0.024868 | 0.24868 | 0.14921 | 0.074604 | 2592.664 | 0.0001839 | 0.07805 | 1.9914e-05
5 | 1.9635e-05 | 125 | 0.099472 | 0.99472 | 0.59683 | 0.29842 | 10370.6562 | 0.0007356 | 0.1561 | 7.9657e-05
10 | 7.854e-05 | 500 | 0.39789 | 3.9789 | 2.3873 | 1.1937 | 41482.6246 | 0.0029424 | 0.3122 | 0.00031863
Counting Error |  | Averaging Time [s]
|  | 1 | 10 | 100 | 1000 | 3600
Concentration #/cm^3 | 1 | 3.4641 | 1.0954 | 0.34641 | 0.10954 | 0.057735
| 10 | 1.0954 | 0.34641 | 0.10954 | 0.034641 | 0.018257
| 100 | 0.34641 | 0.10954 | 0.034641 | 0.010954 | 0.0057735